## Mini Pi Board V0 - BOM
Line # | Name | Description | Designator | Quantity | Manufacturer 1 | Manufacturer Part Number 1 | Manufacturer Lifecycle 1 | Supplier 1 | Supplier Part Number 1 | Supplier Unit Price 1 | Supplier Subtotal 1
| SMD LED | Generic | D1 | 1 | Osram Opto | LG R971-KN-1-0-20-R18 | Unknown | DigiKey | 475-LGR971-KN-1CT-ND | 0.15 | 0.15
| SMD LED | Generic | D2 | 1 | Osram | LY R976-PS-36-0-20-R18 | Unknown | DigiKey | 475-LYR976-PS-36-0-20-R18CT-ND | 0.15 | 0.15
| SMD LED | Generic | D3 | 1 | Osram Opto | LS R976-NR-1-0-20-R18 | Unknown | DigiKey | 475-LSR976-NR-1CT-ND | 0.15 | 0.15
| 1x3 Male | 070543-0037 Mates with 005057-9403 | H1 | 1 | Molex | 50-57-9403 | Volume Production | DigiKey | WM2901-ND | 0.22 | 0.22
| 652-MH2029-300Y | 652-MH2029-300Y | L1 | 1 | Bourns | MH2029-300Y | Volume Production | DigiKey | MH2029-300YCT-ND | 0.1 | 0.1
| [Res] SMD Resistor | Generic | R1, R2, R3 | 3 | Stackpole Electronics | RMCF0603FT1K00 | Volume Production | DigiKey | RMCF0603FT1K00DKR-ND | 0.007 | 0.07
| Raspberry Pi 5 | Raspberry Pi 5 | X1 | 1 | Omron | XG4H-4034 | Volume Production | DigiKey | XG4H-4034-ND | 5.16 | 5.16
| 4pin Screw Terminal |  | X2 | 1 | Same Sky | TB002-500-04BE | Volume Production | DigiKey | 102-6147-ND | 0.77 | 0.77