## ToF-Level-Shifter-Breakout-BOM
Comment | Description | Designator | Footprint | LibRef | Quantity | DigiKey link
Cap | 4.7uF 0603 ceramic cap | C4 | CAPC0603 | Cap | 1 | https://www.digikey.com/en/products/detail/samsung-electro-mechanics/CL10A475KO8NNNC/3887442
Cap | 0.1uF 0603 ceramic cap | C1, C2, C3 | CAPC0603 | Cap | 3 | https://www.digikey.com/en/products/detail/samsung-electro-mechanics/CL10F104ZB8NNNC/3886670
1x4 0.1in Header |  | P1 | 1x4 0.1in Header | 1x4 0.1in Header | 0 | Just use a standard 2.54mm pitch header
Header 7 | Header, 7-Pin | P2 | HDR1X7 | Header 7 | 0 | ^
Res | 300kohm RES 0603 | R2 | RES0603 | Res | 1 | https://www.digikey.com/en/products/detail/rohm-semiconductor/ESR03EZPJ304/4051237
Res | 200kohm RES 0603 | R1 | RES0603 | Res | 1 | https://www.digikey.com/en/products/detail/rohm-semiconductor/ESR03EZPJ204/4051216
Res | 10kohm RES0603 | R3, R4, R5, R6, R7 | RES0603 | Res | 5 | https://www.digikey.com/en/products/detail/rohm-semiconductor/ESR03EZPF1002/1983429
ADPL40502AUJZ-1.8-R7 | Low Noise, 200mA, CMOS Linear Regulator (LDO) | U1 | TSOT-23-5_UJ-5_ADI | ADPL40502AUJZ-1.8-R7 | 1 | https://www.digikey.com/en/products/detail/analog-devices-inc/ADPL40502AUJZ-1-8-R7/26262777
PCA9306DCTR | 2-bit bidirectional 400-kHz I2C/SMBus voltage level translator | U2 | SOP65P400X130-8N | PCA9306DCTR | 1 | https://www.digikey.com/en/products/detail/texas-instruments/PCA9306DCTR/809792
VL53L1CXV0FY/1 | ToF Optical Sensor 157.480 (4m) I²C Output from STMelectronics | U3 | LGA-12 (VL53L1CXV0FY/1) | VL53L1CXV0FY/1 | 0 | Use ones that have already been ordered
DigiKey Link: https://www.digikey.com/en/mylists/list/5HL9NZVCED |  |  |  |  | 13
Collaborator PW: MIL2025!