## Mini RP2350 Board V0 BOM
Line # | Name | Description | Designator | Quantity | Manufacturer 1 | Manufacturer Part Number 1 | Manufacturer Lifecycle 1 | Supplier 1 | Supplier Part Number 1 | Supplier Unit Price 1 | Supplier Subtotal 1
| [Cap] SMD Nonpolarized |  | C1, C4, C5, C6, C7, C8, C9, C10, C11, C15, C16, C17, C18, C19, C21, C22, C23, C24, C25, C26, C27 | 21 | Yageo Group | CC0603KRX7R7BB104 | Volume Production | DigiKey | 311-1088-6-ND | 0.006 | 0.126
| [Cap] SMD Nonpolarized |  | C2, C3 | 2 | Murata | GCM1885C2A150FA16D | Volume Production | DigiKey | 490-16416-1-ND | 0.14 | 0.28
| [Cap] SMD Nonpolarized |  | C12, C13, C14, C20 | 4 | Murata | GRM188R61E475KE11D | Volume Production | DigiKey | 490-7203-1-ND | 0.08 | 0.32
| SMD LED | Generic | D1 | 1 | Osram Opto | LG R971-KN-1-0-20-R18 | Unknown | DigiKey | 475-LGR971-KN-1CT-ND | 0.15 | 0.15
| SMD LED | Generic | D2 | 1 | Osram | LY R976-PS-36-0-20-R18 | Unknown | DigiKey | 475-LYR976-PS-36-0-20-R18CT-ND | 0.15 | 0.15
| SMD LED | Generic | D3 | 1 | Osram Opto | LS R976-NR-1-0-20-R18 | Unknown | DigiKey | 475-LSR976-NR-1CT-ND | 0.15 | 0.15
| SMD LED | Generic | D4, D5 | 2 | Wurth Elektronik | 150080BS75000 | Unknown | DigiKey | 732-4982-1-ND | 0.19 | 0.38
| 2x5 Shrouded | BHR-10-VUA | H1, H2, H3 | 3 | Adam Tech | BHR-10-VUA | Volume Production | DigiKey | 2057-BHR-10-VUA-ND | 0.28 | 0.84
| 1x3 Male | 070543-0037 Mates with 005057-9403 | H4, H6, H7, H8, H10 | 5 | Molex | 50-57-9403 | Volume Production | DigiKey | WM2901-ND | 0.22 | 1.1
| 1x2 Male | 0705430036 Mates with 0050579402 | H5 | 1 | Molex | 50-57-9402 | Volume Production | DigiKey | WM2900-ND | 0.31 | 0.31
| [Header] Shrouded 1x6 Male | 0705430005 Mates with 0050579406 | H9, H12 | 2 | Molex | 50-57-9406 | Volume Production | DigiKey | WM2904-ND | 0.4 | 0.8
| 1x4 Male | 70543-0003 Mates with 005057-9404 | H11 | 1 | Molex | 70543-0003 | Volume Production | Avnet | 0705430003 | 0.42149 | 0.42149
| 652-MH2029-300Y | 652-MH2029-300Y | L1 | 1 | Bourns | MH2029-300Y | Volume Production | DigiKey | MH2029-300YCT-ND | 0.1 | 0.1
| SMD Inductor |  | L2 | 1 | Pulse Electronics | BSCY00160808100MCP | Volume Production | DigiKey | 553-BSCY00160808100MCPCT-ND | 0.1 | 0.1
| [Res] SMD Resistor | Generic | R1, R2 | 2 | Vishay | MCT06030C2709FP500 | Volume Production | DigiKey | 749-1631-1-ND | 0.1 | 0.2
| [Res] SMD Resistor | Generic | R3, R8, R10, R12, R13, R14, R15, R16 | 8 | Stackpole Electronics | RMCF0603FT1K00 | Volume Production | DigiKey | RMCF0603FT1K00DKR-ND | 0.007 | 0.07
| [Res] SMD Resistor | Generic | R4, R5 | 2 | Yageo Group | RC0603FR-075K1L | Volume Production | DigiKey | 311-5.10KHRDKR-ND | 0.007 | 0.07
| [Res] SMD Resistor | Generic | R6 | 1 | Susumu | RR0816Q-330-D | Not Recommended for New Design | DigiKey | RR08Q33DCT-ND | 0.1 | 0.1
| [Res] SMD Resistor | Generic | R7, R9, R11, R17 | 4 | Panasonic | ERA3ARB202V | Volume Production | DigiKey | P2.0KBDCT-ND | 0.35 | 1.4
| Standard pushbutton |  | S1, S2 | 2 | TE Connectivity | 1825910-6 | Volume Production | DigiKey | 450-1650-ND | 0.13 | 0.26
| W25Q128JVS | W25Q128JVSIQ TR | U1 | 1 | Winbond | W25Q128JVSIQ TR | Unknown | DigiKey | 256-W25Q128JVSIQTRCT-ND | 2.13 | 2.13
| RP2350B | QFN-80 Package | U2 | 1 | Raspberry Pi | SC1510-A4 | Unknown | DigiKey | 2648-SC1510-A4CT-ND | 1 | 1
| [IC] Level Shifter (2) | TXS0108EQPWRQ1 | U3 | 1 | Texas Instruments | TXS0108EQPWRQ1 | Volume Production | DigiKey | 296-42401-1-ND | 2.05 | 2.05
| USB-C |  | X1 | 1 | JAE Electronics | DX07S024JA1R1300 | Volume Production | DigiKey | 670-3104-1-ND | 2.1 | 2.1
| 12MHz | 815-ABM8-272-T3 | Y1 | 1 | Abracon | ABM8-272-T3 | Volume Production | DigiKey | 535-ABM8-272-T3CT-ND | 0.66 | 0.66