## Sheet1
Bill of Materials
Project Name: | Control Board V2.PrjPcb
Part Number | Designator | Manufacture | Manufacture Part Number | Supplier | Supplier Part Number | Supplier Unit Price | Quantity
DesignItemId | Designator | Manufacturer 1 | Manufacturer Part Number 1 | Supplier 1 | Supplier Part Number 1 | Supplier Unit Price 1 | Quantity
[LED] SMD 0805 Green | D1 | Osram Opto | LG R971-KN-1-0-20-R18 | DigiKey | 475-LGR971-KN-1CT-ND | 0.15 | 1
[LED] SMD 0805 Yellow | D2 | Osram | LY R976-PS-36-0-20-R18 | DigiKey | 475-LYR976-PS-36-0-20-R18CT-ND | 0.15 | 1
[LED] SMD 0805 Red | D3 | Osram Opto | LS R976-NR-1-0-20-R18 | DigiKey | 475-LSR976-NR-1CT-ND | 0.15 | 1
[LED] SMD 0805 Blue | D4, D5 | Wurth Elektronik | 150080BS75000 | DigiKey | 732-4982-1-ND | 0.19 | 2
[Header] Shrouded 2x5 Male | H1, H2, H3 | Adam Tech | BHR-10-VUA | DigiKey | 2057-BHR-10-VUA-ND | 0.28 | 3
[Header] Shrouded 1x3 Male | H4, H5, H6, H7, H8, H9, H10, H12, H13, H14 | Molex | 70543-0037 | DigiKey | WM4825-ND | 0.78 | 10
[Header] Shrouded 1x2 Male | H11 | Molex | 70543-0036 | DigiKey | WM4824-ND | 0.92 | 1
[Header] Shrouded 1x6 Male | H15 | Molex | 70543-0005 | DigiKey | WM4804-ND | 1.15 | 1
[Ferrite] SMD 0805 3A 30ohm | L1 | Bourns | MH2029-300Y | DigiKey | MH2029-300YCT-ND | 0.1 | 1
[220] SMD 0603 1% 1/10W | R1, R2, R3 | TE Connectivity | CRGCQ0805F220R | DigiKey | A129741CT-ND | 0.14 | 3
[1k] SMD 0603 1% 1/10W | R4, R5 | Stackpole Electronics | RMCF0603FT1K00 | DigiKey | RMCF0603FT1K00DKR-ND | 0.006 | 2
[Level Shifter] MC14504BDTR2G Breakout | X1 | onsemi | MC14504BDTR2G | DigiKey | MC14504BDTR2GOSCT-ND | 0.66 | 1
[Pi] RP2350B Breakout | X2 | [5 empty] | 1
[Screw Terminal] 3pin | X4 | Same Sky | TB003-500-P03BE | DigiKey | 102-6162-ND | 0.62 | 1
[6 empty] | 5.296 | 29
Notes