## Pi Control Board V0 BOM
Line # | Name | Description | Customer Reference | Designator | Quantity | Manufacturer 1 | Manufacturer Part Number 1 | Manufacturer Lifecycle 1 | Supplier 1 | Supplier Part Number 1 | Supplier Subtotal 1 | Supplier Unit Price 1
| RP-SMA 50-Ohm | PCB.RPSMAFRA.HT | Pi Control V0 [A1, A2] | A1, A2 | 2 | Taoglas | PCB.RPSMAFRA.HT | Unknown | DigiKey | 931-1360-ND | 7.18 | 3.59
| SMD Nonpolarized |  | Pi Control V0 [C1, C2] | C1, C2 | 2 | Cal-Chip Electronics | CHV0603N2501R2BCT | Unknown | DigiKey | 4713-CHV0603N2501R2BCT-ND | 0.44 | 0.22
| SMD Nonpolarized |  | Pi Control V0 [C3, C4] | C3, C4 | 2 | Yageo Group | CC0603DRNPO9BN6R0 | Volume Production | DigiKey | 311-1055-1-ND | 0.2 | 0.1
| SMD Nonpolarized |  | Pi Control V0 [C5, C6] | C5, C6 | 2 | Yageo Group | CC0603FRNPO9BN150 | Volume Production | DigiKey | 311-3887-1-ND | 0.28 | 0.14
| SMD Nonpolarized |  | Pi Control V0 [C7] | C7 | 1 | Yageo Group | CC0603CPNPO9BN4R7 | Volume Production | DigiKey | 13-CC0603CPNPO9BN4R7CT-ND | 0.1 | 0.1
| SMD Nonpolarized |  | Pi Control V0 [C8] | C8 | 1 | Murata | GRM1885C1H222JA01D | Volume Production | DigiKey | 490-1459-1-ND | 0.1 | 0.1
| SMD Nonpolarized |  | Pi Control V0 [C9] | C9 | 1 | Yageo Group | CC0603CRNPO9BN1R0 | Volume Production | DigiKey | 311-1049-1-ND | 0.1 | 0.1
| SMD Nonpolarized |  | Pi Control V0 [C10] | C10 | 1 | Yageo Group | CC0603BRNPO9BN1R5 | Volume Production | DigiKey | 311-1737-1-ND | 0.1 | 0.1
| SMD Nonpolarized |  | Pi Control V0 [C11] | C11 | 1 | Johanson | QSCP251Q0R3A1GV001T | Volume Production | DigiKey | 712-QSCP251Q0R3A1GV001TCT-ND | 0.62 | 0.62
| SMD Nonpolarized |  | Pi Control V0 [C12] | C12 | 1 | Murata | GRM1885C1H102JA01D | Volume Production | DigiKey | 490-1451-6-ND | 0.08 | 0.08
| SMD Nonpolarized |  | Pi Control V0 [C13] | C13 | 1 | KEMET | C0603C103J5RACTU | Volume Production | DigiKey | 399-C0603C103J5RACTUDKR-ND | 0.08 | 0.08
| SMD Nonpolarized |  | Pi Control V0 [C14] | C14 | 1 | Yageo Group | CC0603JRX7R7BB105 | Volume Production | DigiKey | 311-3485-1-ND | 0.2 | 0.2
| SMD Nonpolarized |  | Pi Control V0 [C15] | C15 | 1 | KEMET | C0603C221J5GAC7411 | Volume Production | DigiKey | 399-C0603C221J5GAC7411CT-ND | 0.1 | 0.1
| SMD Nonpolarized |  | Pi Control V0 [C16] | C16 | 1 | Yageo Group | CC0603JRX7R9BB333 | Volume Production | DigiKey | 311-4015-1-ND | 0.1 | 0.1
| [Cap] SMD Nonpolarized |  | Pi Control V0 [C17, C18] | C17, C18 | 2 | Murata | GCM1885C2A150FA16D | Volume Production | DigiKey | 490-16416-1-ND | 0.28 | 0.14
| [Cap] SMD Nonpolarized |  | Pi Control V0 [C19, C20, C21, C22, C23, C24, C25, C26, C27, C28, C29, C35, C39, C40, C42, C43, C44, C45, C46, C47, C48, C50, C53, C54, C55, C57, C58, C59, C60, C61, C64, C65, C66, C68, C69] | C19, C20, C21, C22, C23, C24, C25, C26, C27, C28, C29, C35, C39, C40, C42, C43, C44, C45, C46, C47, C48, C50, C53, C54, C55, C57, C58, C59, C60, C61, C64, C65, C66, C68, C69 | 35 | Yageo Group | CC0603KRX7R7BB104 | Volume Production | DigiKey | 311-1088-6-ND | 0.21 | 0.006
| SMD Nonpolarized |  | Pi Control V0 [C30, C31] | C30, C31 | 2 | KYOCERA AVX | 600S1R8BT250XT4K | Volume Production | DigiKey | 478-600S1R8BT250XT4KCT-ND | 2.76 | 1.38
| SMD Nonpolarized |  | Pi Control V0 [C32, C34, C36, C38, C41] | C32, C34, C36, C38, C41 | 5 | Samsung Electro-Mechanics | CL10B105MO8NNWC | Volume Production | DigiKey | 1276-6524-1-ND | 0.08 | 0.008
| SMD Nonpolarized |  | Pi Control V0 [C33] | C33 | 1 | Taiyo Yuden | LMK107BBJ106MALT | Volume Production | DigiKey | 587-3258-1-ND | 0.08 | 0.08
| SMD Nonpolarized |  | Pi Control V0 [C37] | C37 | 1 | Murata | GRM1885C1H101JA01D | Not Recommended for New Design | DigiKey | 490-1427-1-ND | 0.08 | 0.08
| [Cap] SMD Nonpolarized |  | Pi Control V0 [C49, C51, C52, C56] | C49, C51, C52, C56 | 4 | Murata | GRM188R61E475KE11D | Volume Production | DigiKey | 490-7203-1-ND | 0.32 | 0.08
| SMD Polarized |  | Pi Control V0 [C62] | C62 | 1 | Panasonic | EEE-FK1A681P | Volume Production | DigiKey | PCE3781CT-ND | 0.88 | 0.88
| SMD Polarized |  | Pi Control V0 [C63] | C63 | 1 | Nichicon | UCM0J221MCL1GS | Volume Production | DigiKey | 493-17593-1-ND | 0.47 | 0.47
| SMD Nonpolarized |  | Pi Control V0 [C67, C70] | C67, C70 | 2 | Murata | GCM1885C2A240JA16D | Volume Production | DigiKey | 490-GCM1885C2A240JA16DCT-ND | 0.2 | 0.1
| SMD LED | Generic | Pi Control V0 [D1] | D1 | 1 | Osram Opto | LG R971-KN-1-0-20-R18 | Unknown | DigiKey | 475-LGR971-KN-1CT-ND | 0.15 | 0.15
| SMD LED | Generic | Pi Control V0 [D2] | D2 | 1 | Osram | LY R976-PS-36-0-20-R18 | Unknown | DigiKey | 475-LYR976-PS-36-0-20-R18CT-ND | 0.15 | 0.15
| SMD LED | Generic | Pi Control V0 [D3] | D3 | 1 | Osram Opto | LS R976-NR-1-0-20-R18 | Unknown | DigiKey | 475-LSR976-NR-1CT-ND | 0.15 | 0.15
| SMD LED | Generic | Pi Control V0 [D4, D5] | D4, D5 | 2 | Wurth Elektronik | 150080BS75000 | Unknown | DigiKey | 732-4982-1-ND | 0.38 | 0.19
| SMD LED | Generic | Pi Control V0 [D6, D7] | D6, D7 | 2 | Harvatek | B1701UY--20D000214U1930 | Unknown | DigiKey | 3147-B1701UY--20D000214U1930CT-ND | 0.2 | 0.1
| Schottky | Generic | Pi Control V0 [D8] | D8 | 1 | Diodes Inc. | B530C-13-F | Volume Production | DigiKey | B530C-FDICT-ND | 0.62 | 0.62
| Right-Angle |  | Pi Control V0 [F1] | F1 | 1 | Keystone | 3549-2 | Volume Production | DigiKey | 36-3549-2-ND | 1.23 | 1.23
| [PTC] 500mA Trip | MF-MSMF050-2 | Pi Control V0 [F2] | F2 | 1 | Bourns | MF-MSMF050-2 | Volume Production | DigiKey | MF-MSMF050-2DKR-ND | 0.36 | 0.36
| [Header] Shrouded 2x5 SMD |  | Pi Control V0 [H1, H2, H3] | H1, H2, H3 | 3 | Molex | 87832-1010 | Volume Production | DigiKey | WM4227-ND | 4.71 | 1.57
| 1x3 Male | 070543-0037 Mates with 005057-9403 | Pi Control V0 [H4, H5, H7, H8, H9] | H4, H5, H7, H8, H9 | 5 | Molex | 70543-0037 | Volume Production | DigiKey | WM4825-ND | 3.9 | 0.78
| [Header] Shrouded 1x6 Male | 0705430005 Mates with 0050579406 | Pi Control V0 [H6] | H6 | 1 | Molex | 70543-0005 | Volume Production | DigiKey | WM4804-ND | 1.19 | 1.19
| 1x2 Male | 0705430036 Mates with 0050579402 | Pi Control V0 [H10] | H10 | 1 | Molex | 70543-0036 | Volume Production | DigiKey | WM4824-ND | 0.92 | 0.92
| SMD Inductor |  | Pi Control V0 [L1] | L1 | 1 | Wurth Elektronik | 7447860027G | Unknown | DigiKey | 732-7447860027GCT-ND | 0.1 | 0.1
| SMD Inductor |  | Pi Control V0 [L2] | L2 | 1 | Murata | LQG18HN2N7S00D | Volume Production | DigiKey | 490-1103-1-ND | 0.14 | 0.14
| SMD Inductor |  | Pi Control V0 [L3] | L3 | 1 | Murata | LQG18HN3N9S00D | Volume Production | DigiKey | 490-1105-1-ND | 0.14 | 0.14
| SMD Inductor |  | Pi Control V0 [L4] | L4 | 1 | Murata | LQG18HN8N2J00D | Volume Production | DigiKey | 490-1109-1-ND | 0.14 | 0.14
| 2.4GHz Low-Pass RF Filter | MLPF-NRG-01D3 | Pi Control V0 [L5] | L5 | 1 | STMicroelectronics | MLPF-NRG-01D3 | Volume Production | DigiKey | 497-MLPF-NRG-01D3CT-ND | 0.32 | 0.32
| SMD Inductor |  | Pi Control V0 [L6] | L6 | 1 | Murata | LQW18AS2N0J00D | Volume Production | DigiKey | 490-LQW18AS2N0J00DCT-ND | 0.11 | 0.11
| SMD Inductor |  | Pi Control V0 [L7] | L7 | 1 | TDK | MLZ1608N100LT000 | Volume Production | DigiKey | 445-6755-1-ND | 0.1 | 0.1
| 742792040 | 742792040 | Pi Control V0 [L8] | L8 | 1 | Wurth Elektronik | 742792040 | Unknown | DigiKey | 732-1620-1-ND | 0.23 | 0.23
| SMD Inductor |  | Pi Control V0 [L9] | L9 | 1 | TDK | MLZ2012M330WT000 | Volume Production | DigiKey | 445-6399-1-ND | 0.1 | 0.1
| [XOSC] SMD 12MHz |  | Pi Control V0 [O1] | O1 | 1 | Murata | CSTNE12M0GH5L000R0 | Volume Production | DigiKey | 490-17947-1-ND | 0.32 | 0.32
| PMV48XP | PMV48XP | Pi Control V0 [Q1] | Q1 | 1 | Nexperia | PMV48XPA2R | Volume Production | DigiKey | 1727-PMV48XPA2RCT-ND | 0.58 | 0.58
| [Res] SMD Resistor | Generic | Pi Control V0 [R1, R6, R49] | R1, R6, R49 | 3 | Yageo Group | RT0603BRD071ML | Volume Production | DigiKey | YAG4498CT-ND | 0.39 | 0.13
| [Res] SMD Resistor | Generic | Pi Control V0 [R2, R3, R8, R10, R15, R16, R17, R18, R19, R20, R21, R22, R37, R39] | R2, R3, R8, R10, R15, R16, R17, R18, R19, R20, R21, R22, R37, R39 | 14 | Vishay | MCT06030C2709FP500 | Volume Production | DigiKey | 749-1631-1-ND | 0.462 | 0.033
| [Res] SMD Resistor | Generic | Pi Control V0 [R4, R5, R40, R46, R47] | R4, R5, R40, R46, R47 | 5 | Yageo Group | RC0603FR-0710KL | Volume Production | DigiKey | 311-10.0KHRDKR-ND | 0.06 | 0.006
| [Res] SMD Resistor | Generic | Pi Control V0 [R7] | R7 | 1 | Yageo Group | RC0603FR-0722RL | Volume Production | DigiKey | 311-22.0HRDKR-ND | 0.1 | 0.1
| [Res] SMD Resistor | Generic | Pi Control V0 [R9, R11, R12, R26, R27, R28, R29, R30, R31, R32] | R9, R11, R12, R26, R27, R28, R29, R30, R31, R32 | 10 | Stackpole Electronics | RMCF0603FT1K00 | Volume Production | DigiKey | RMCF0603FT1K00DKR-ND | 0.1 | 0.01
| [Res] SMD Resistor | Generic | Pi Control V0 [R13, R14, R34, R35] | R13, R14, R34, R35 | 4 | Panasonic | ERA3ARB202V | Volume Production | DigiKey | P2.0KBDCT-ND | 1.4 | 0.35
| [Res] SMD Resistor | Generic | Pi Control V0 [R23, R25] | R23, R25 | 2 | Yageo Group | RC0603FR-0710KL | Volume Production | DigiKey | 311-10.0KHRCT-ND | 0.06 | 0.006
| [Res] SMD Resistor | Generic | Pi Control V0 [R24, R33, R38, R41, R42, R43, R44, R45, R48, R50, R52, R53] | R24, R33, R38, R41, R42, R43, R44, R45, R48, R50, R52, R53 | 12 | TE Connectivity | CRGCQ0603F56K | Volume Production | DigiKey | A129709CT-ND | 0.336 | 0.028
| [Res] SMD Resistor | Generic | Pi Control V0 [R36] | R36 | 1 | Susumu | RR0816Q-330-D | Not Recommended for New Design | DigiKey | RR08Q33DCT-ND | 0.1 | 0.1
| [Res] SMD Resistor | Generic | Pi Control V0 [R51] | R51 | 1 | Yageo Group | RC0603FR-074K7L | Volume Production | DigiKey | 311-4.70KHRDKR-ND | 0.1 | 0.1
| RFDX900 | RFDX900 Long-Range RF Module | Pi Control V0 [Radio1] | Radio1 | 1 | Amphenol Communications Solutions | 71609-308LF | Volume Production | DigiKey | 609-71609-308LF-ND | 2.71 | 2.71
| [Switch] Pushbutton SMD |  | Pi Control V0 [S1, S2] | S1, S2 | 2 | Omron | B3U-1100P | Volume Production | DigiKey | SW1021CT-ND | 1.2 | 0.6
| SPDT |  | Pi Control V0 [S3] | S3 | 1 | EAO Switch | 09.03290.01 | Volume Production | DigiKey | 1948-1087-ND | 1.67 | 1.67
| ESP32-S2FN4R2 |  | Pi Control V0 [U1] | U1 | 1 | Espressif Systems | ESP32-S2FN4R2 | Unknown | DigiKey | 1965-ESP32-S2FN4R2CT-ND
| NRF24L01P | NRF24L01P-R | Pi Control V0 [U2] | U2 | 1 | Nordic Semiconductor | NRF24L01P-R | Unknown | DigiKey | 4823-NRF24L01P-RCT-ND | 2016 | 2.02
| RFX2401C | RFX2401C | Pi Control V0 [U3] | U3 | 1 | Skyworks Solutions | RFX2401C | Volume Production | DigiKey | 863-1828-1-ND | 1.22 | 1.22
| RP2350B | QFN-80 Package | Pi Control V0 [U4] | U4 | 1 | Raspberry Pi | SC1510-A4 | Unknown | DigiKey | 2648-SC1510-A4CT-ND | 1 | 1
| [IC] USB Hub Power Distribution |  | Pi Control V0 [U5] | U5 | 1 | Texas Instruments | TPS2044BDR | Volume Production | DigiKey | 296-26909-1-ND | 3.03 | 3.03
| W25Q128JVS | W25Q128JVSIQ TR | Pi Control V0 [U6, U9] | U6, U9 | 2 | Winbond | W25Q128JVSIQ TR | Unknown | DigiKey | 256-W25Q128JVSIQTRCT-ND | 4.26 | 2.13
| TUSB2046 | TUSB2046BVFR | Pi Control V0 [U7] | U7 | 1 | Texas Instruments | TUSB2046BVFR | Volume Production | DigiKey | 296-27131-1-ND | 3.88 | 3.88
| [IC] Level Shifter (2) | TXS0108EQPWRQ1 | Pi Control V0 [U8] | U8 | 1 | Texas Instruments | TXS0108EQPWRQ1 | Volume Production | DigiKey | 296-42401-1-ND | 2.05 | 2.05
| USB-UART Bridge | MCP2200T-I/SO | Pi Control V0 [U10] | U10 | 1 | Microchip | MCP2200T-I/SO | Volume Production | DigiKey | MCP2200T-I/SOCT-ND | 2.61 | 2.61
| 3.3V 3A | 3A | Pi Control V0 [U11] | U11 | 1 | Texas Instruments | LM2596SX-3.3/NOPB | Volume Production | DigiKey | LM2596SX-3.3/NOPBCT-ND | 6 | 6
| Comparator | LMV358IDGKR | Pi Control V0 [U12] | U12 | 1 | Texas Instruments | LMV358IDGKR | Volume Production | DigiKey | 296-13455-1-ND | 0.38 | 0.38
| USB-C |  | Pi Control V0 [X1, X2] | X1, X2 | 2 | JAE Electronics | DX07S024JA1R1300 | Volume Production | DigiKey | 670-3104-1-ND | 4.2 | 2.1
| USB-C Vertical |  | Pi Control V0 [X3, X4, X5, X7] | X3, X4, X5, X7 | 4 | Phoenix Contact | 1332646 | Volume Production | DigiKey | 277-1332646CT-ND | 7.96 | 1.99
| 2pin Screw Terminal |  | Pi Control V0 [X6] | X6 | 1 | Same Sky | TB002-500-02BE | Volume Production | DigiKey | 102-6145-ND | 0.4 | 0.4
| 40MHz Crystal | CX2016DB40000D0FLJCC | Pi Control V0 [Y1] | Y1 | 1 | KYOCERA AVX | CX2016DB40000D0FLJCC | Unknown | DigiKey | 478-CX2016DB40000D0FLJCCDKR-ND | 0.84 | 0.84
| 16 MHz | ABM11-16.000MHZ-12-N1G-T | Pi Control V0 [Y2] | Y2 | 1 | Abracon | ABM11-16.000MHZ-12-N1G-T | Volume Production | DigiKey | 535-14950-1-ND | 0.31 | 0.31
| 12MHz | 815-ABM8-272-T3 | Pi Control V0 [Y3] | Y3 | 1 | Abracon | ABM8-272-T3 | Volume Production | DigiKey | 535-ABM8-272-T3CT-ND | 0.66 | 0.66
| [XTAL] SMD 6MHz | ECS-060-18-20BM-JEN-TR | Pi Control V0 [Y4] | Y4 | 1 | ECS International | ECS-060-18-20BM-JEN-TR | Volume Production | DigiKey | XC2349CT-ND | 1.43 | 1.43