## Pi Control Board V1
Line # | Name | Description | Designator | JLC Part # (or equiv) | Quantity | Manufacturer 1 | Manufacturer Part Number 1 | Manufacturer Lifecycle 1 | Supplier 1 | Supplier Part Number 1 | Supplier Subtotal 1 | Supplier Unit Price 1
| [Header] Shrouded 1x6 Male | 0705430005 Mates with 0050579406 | H6 | N/A | 1 | Molex | 70543-0005 | Volume Production | DigiKey | WM4804-ND | 1.19 | 1.19
| [IC] Level Shifter (2) | TXS0108EQPWRQ1 | U8 | C1021790 | 1 | Texas Instruments | TXS0108EQPWRQ1 | Volume Production | DigiKey | 296-42401-1-ND | 2.05 | 2.05
| [IC] USB Hub Power Distribution |  | U5 | C882822 | 1 | Texas Instruments | TPS2044BDR | Volume Production | DigiKey | 296-26909-1-ND | 3.03 | 3.03
| [PTC] 500mA Trip | MF-MSMF050-2 | F2 | C17313 | 1 | Bourns | MF-MSMF050-2 | Volume Production | DigiKey | MF-MSMF050-2DKR-ND | 0.36 | 0.36
| [Res] SMD Resistor | Generic | R7 | C107701 | 1 | Yageo Group | RC0603FR-0722RL | Volume Production | DigiKey | 311-22.0HRDKR-ND | 0.1 | 0.1
| [Res] SMD Resistor | Generic | R36 | C2076364 | 1 | Susumu | RR0816Q-330-D | Not Recommended for New Design | DigiKey | RR08Q33DCT-ND | 0.1 | 0.1
| [Res] SMD Resistor | Generic | R51 | C99782 | 1 | Yageo Group | RC0603FR-074K7L | Volume Production | DigiKey | 311-4.70KHRDKR-ND | 0.1 | 0.1
| [XOSC] SMD 12MHz |  | O1 | C2650803 | 1 | Murata | CSTNE12M0GH5L000R0 | Volume Production | DigiKey | 490-17947-1-ND | 0.32 | 0.32
| [XTAL] SMD 6MHz | ECS-060-18-20BM-JEN-TR | Y4 | C2449865 | 1 | ECS International | ECS-060-18-20BM-JEN-TR | Volume Production | DigiKey | XC2349CT-ND | 1.43 | 1.43
| 1x2 Male | 0705430036 Mates with 0050579402 | H10 | C239377 | 1 | Molex | 70543-0036 | Volume Production | DigiKey | WM4824-ND | 0.92 | 0.92
| 2pin Screw Terminal |  | X6 | N/A | 1 | Same Sky | TB002-500-02BE | Volume Production | DigiKey | 102-6145-ND | 0.4 | 0.4
| 3.3V 3A | 3A | U11 | C7929 | 1 | Texas Instruments | LM2596SX-3.3/NOPB | Volume Production | DigiKey | LM2596SX-3.3/NOPBCT-ND
| 12MHz | 815-ABM8-272-T3 | Y3 | C20625731 | 1 | Abracon | ABM8-272-T3 | Volume Production | DigiKey | 535-ABM8-272-T3CT-ND | 0.66 | 0.66
| 16 MHz | ABM11-16.000MHZ-12-N1G-T | Y2 | C1986887 | 1 | Abracon | ABM11-16.000MHZ-12-N1G-T | Volume Production | DigiKey | 535-14950-1-ND | 0.31 | 0.31
| 40MHz Crystal | CX2016DB40000D0FLJCC | Y1 | C1985269 | 1 | KYOCERA AVX | CX2016DB40000D0FLJCC | Unknown | DigiKey | 478-CX2016DB40000D0FLJCCDKR-ND | 0.84 | 0.84
| 742792040 | 742792040 | L8 | C2661857 | 1 | Wurth Elektronik | 742792040 | Unknown | DigiKey | 732-1620-1-ND | 0.23 | 0.23
| Comparator | LMV358IDGKR | U12 | C105242 | 1 | Texas Instruments | LMV358IDGKR | Volume Production | DigiKey | 296-13455-1-ND | 0.38 | 0.38
| ESP32-S2FN4R2 |  | U1 | C2844252 | 1 | Espressif Systems | ESP32-S2FN4R2 | Unknown | DigiKey | 1965-ESP32-S2FN4R2CT-ND | 2.94 | 2.94
| NRF24L01P | NRF24L01P-R | U2 | C8791 | 1 | Nordic Semiconductor | NRF24L01P-R | Unknown | DigiKey | 4823-NRF24L01P-RCT-ND | 2016 | 2.02
| PMV48XP | PMV48XP | Q1 | C5310937 | 1 | Nexperia | PMV48XPA2R | Volume Production | DigiKey | 1727-PMV48XPA2RCT-ND | 0.5 | 0.5
| RFDX900 | RFDX900 Long-Range RF Module | Radio1 | N/A | 1 | Amphenol Communications Solutions | 71609-308LF | Volume Production | DigiKey | 609-71609-308LF-ND | 2.71 | 2.71
| RFX2401C | RFX2401C | U3 | C19213 | 1 | Skyworks Solutions | RFX2401C | Volume Production | DigiKey | 863-1828-1-ND | 1.22 | 1.22
| Right-Angle |  | F1 | N/A | 1 | Keystone | 3549-2 | Volume Production | DigiKey | 36-3549-2-ND | 1.23 | 1.23
| RP2350B | QFN-80 Package | U4 | C42415655 | 1 | Raspberry Pi | SC1510-A4 | Unknown | DigiKey | 2648-SC1510-A4CT-ND | 1 | 1
| Schottky | Generic | D8 | C110488 | 1 | Diodes Inc. | B530C-13-F | Volume Production | DigiKey | B530C-FDICT-ND | 0.62 | 0.62
| SMD Inductor |  | L2 | C162551 | 1 | Murata | LQG18HN2N7S00D | Volume Production | DigiKey | 490-1103-1-ND | 0.14 | 0.14
| SMD Inductor |  | L3 | C442646 | 1 | Murata | LQG18HN3N9S00D | Volume Production | DigiKey | 490-1105-1-ND | 0.14 | 0.14
| SMD Inductor |  | L4 | C98009 | 1 | Murata | LQG18HN8N2J00D | Volume Production | DigiKey | 490-1109-1-ND | 0.14 | 0.14
| SMD Inductor |  | L6 | N/A | 1 | Murata | LQW18AS2N0J00D | Volume Production | DigiKey | 490-LQW18AS2N0J00DCT-ND | 0.11 | 0.11
| SMD Inductor |  | L7 | C194437 | 1 | TDK | MLZ1608N100LT000 | Volume Production | DigiKey | 445-6755-1-ND
| SMD Inductor |  | L9 | C383405 | 1 | TDK | MLZ2012M330WT000 | Volume Production | DigiKey | 445-6399-1-ND | 0.1 | 0.1
| SMD LED | Generic | D1 | C2899888 | 1 | Osram Opto | LG R971-KN-1-0-20-R18 | Unknown | DigiKey | 475-LGR971-KN-1CT-ND | 0.15 | 0.15
| SMD LED | Generic | D2 | C2900154 | 1 | Osram | LY R976-PS-36-0-20-R18 | Unknown | DigiKey | 475-LYR976-PS-36-0-20-R18CT-ND | 0.15 | 0.15
| SMD LED | Generic | D3 | C2899997 | 1 | Osram Opto | LS R976-NR-1-0-20-R18 | Unknown | DigiKey | 475-LSR976-NR-1CT-ND | 0.15 | 0.15
| SMD Nonpolarized |  | C7 | N/A | 1 | Yageo Group | CC0603CPNPO9BN4R7 | Volume Production | DigiKey | 13-CC0603CPNPO9BN4R7CT-ND | 0.1 | 0.1
| SMD Nonpolarized |  | C8 | C77033 | 1 | Murata | GRM1885C1H222JA01D | Volume Production | DigiKey | 490-1459-1-ND | 0.1 | 0.1
| SMD Nonpolarized |  | C10 | C277513 | 1 | Yageo Group | CC0603CRNPO9BN1R0 | Volume Production | DigiKey | 311-1049-1-ND | 0.1 | 0.1
| SMD Nonpolarized |  | C11 | C519100 | 1 | Yageo Group | CC0603BRNPO9BN1R5 | Volume Production | DigiKey | 311-1737-1-ND | 0.1 | 0.1
| SMD Nonpolarized |  | C12 | N/A | 1 | Johanson | QSCP251Q0R3A1GV001T | Volume Production | DigiKey | 712-QSCP251Q0R3A1GV001TCT-ND | 0.44 | 0.44
| SMD Nonpolarized |  | C13 | C77026 | 1 | Murata | GRM1885C1H102JA01D | Volume Production | DigiKey | 490-1451-6-ND | 0.08 | 0.08
| SMD Nonpolarized |  | C14 | C5360746 | 1 | KEMET | C0603C103J5RACTU | Volume Production | DigiKey | 399-C0603C103J5RACTUDKR-ND | 0.08 | 0.08
| SMD Nonpolarized |  | C16 | C519560 | 1 | Yageo Group | CC0603JRX7R7BB105 | Volume Production | DigiKey | 311-3485-1-ND | 0.2 | 0.2
| SMD Nonpolarized |  | C17 | C1882966 | 1 | KEMET | C0603C221J5GAC7411 | Volume Production | DigiKey | 399-C0603C221J5GAC7411CT-ND | 0.1 | 0.1
| SMD Nonpolarized |  | C18 | C327162 | 1 | Yageo Group | CC0603JRX7R9BB333 | Volume Production | DigiKey | 311-4015-1-ND | 0.1 | 0.1
| SMD Nonpolarized |  | C35 | C195004 | 1 | TAIYO YUDEN | LMK107BBJ106MALT | Volume Production | DigiKey | 587-3258-1-ND | 0.08 | 0.08
| SMD Nonpolarized |  | C39 | C71664 | 1 | Murata | GRM1885C1H101JA01D | Not Recommended for New Design | DigiKey | 490-1427-1-ND | 0.08 | 0.08
| SMD Polarized |  | C64 | C264060 | 1 | Panasonic | EEE-FK1A681P | Volume Production | DigiKey | PCE3781CT-ND | 0.88 | 0.88
| SMD Polarized |  | C65 | C2165122 | 1 | Nichicon | UCM0J221MCL1GS | Volume Production | DigiKey | 493-17593-1-ND | 0.47 | 0.47
| SPDT |  | S3 | N/A | 1 | EAO Switch | 09.03290.01 | Volume Production | DigiKey | 1948-1087-ND | 1.67 | 1.67
| TUSB2046 | TUSB2046BVFR | U7 | C167642 | 1 | Texas Instruments | TUSB2046BVFR | Volume Production | DigiKey | 296-27131-1-ND | 3.88 | 3.88
| USB-UART Bridge | MCP2200T-I/SO | U10 | N/A | 1 | Microchip | MCP2200T-I/SO | Volume Production | DigiKey | MCP2200T-I/SOCT-ND | 2.61 | 2.61
| [Cap] SMD Nonpolarized |  | C19, C20 | C882576 | 2 | Murata | GCM1885C2A150FA16D | Volume Production | DigiKey | 490-16416-1-ND | 0.28 | 0.14
| [Res] SMD Resistor | Generic | R23, R25 | C98220 | 2 | Yageo Group | RC0603FR-0710KL | Volume Production | DigiKey | 311-10.0KHRCT-ND | 0.06 | 0.006
| [Switch] Pushbutton SMD |  | S1, S2 | C6467298 | 2 | Omron | B3U-1100P | Volume Production | DigiKey | SW1021CT-ND | 1.2 | 0.6
| RP-SMA 50-Ohm | PCB.RPSMAFRA.HT | A1, A2 | N/A | 2 | Taoglas | PCB.RPSMAFRA.HT | Unknown | DigiKey | 931-1360-ND | 7.18 | 3.59
| SMD Inductor |  | L1, L5 | N/A | 2 | Wurth Elektronik | 7447860027G | Unknown | DigiKey | 732-7447860027GCT-ND | 0.2 | 0.1
| SMD LED | Generic | D4, D5 | C6067133 | 2 | Wurth Elektronik | 150080BS75000 | Unknown | DigiKey | 732-4982-1-ND | 0.38 | 0.19
| SMD LED | Generic | D6, D7 | N/A | 2 | Harvatek | B1701UY--20D000214U1930 | Unknown | DigiKey | 3147-B1701UY--20D000214U1930CT-ND | 0.2 | 0.1
| SMD Nonpolarized |  | C3, C4 | C326972 | 2 | Yageo Group | CC0603DRNPO9BN6R0 | Volume Production | DigiKey | 311-1055-1-ND | 0.2 | 0.1
| SMD Nonpolarized |  | C5, C6 | C519483 | 2 | Yageo Group | CC0603FRNPO9BN150 | Volume Production | DigiKey | 311-3887-1-ND | 0.28 | 0.14
| SMD Nonpolarized |  | C32, C33 | N/A | 2 | KYOCERA AVX | 600S1R8BT250XT4K | Volume Production | DigiKey | 478-600S1R8BT250XT4KCT-ND | 2.76 | 1.38
| SMD Nonpolarized |  | C69, C72 | C2194630 | 2 | Murata | GCM1885C2A240JA16D | Volume Production | DigiKey | 490-GCM1885C2A240JA16DCT-ND | 0.2 | 0.1
| USB-C |  | X1, X2 | C2840478 | 2 | JAE Electronics | DX07S024JA1R1300 | Volume Production | DigiKey | 670-3104-1-ND | 4.2 | 2.1
| W25Q128JVS | W25Q128JVSIQ TR | U6, U9 | C97521 | 2 | Winbond | W25Q128JVSIQ TR | Unknown | DigiKey | 256-W25Q128JVSIQTRCT-ND | 4.26 | 2.13
| [Header] Shrouded 2x5 SMD |  | H1, H2, H3 | N/A | 3 | Molex | 87832-1010 | Volume Production | DigiKey | WM4227-ND | 4.71 | 1.57
| [Res] SMD Resistor | Generic | R1, R6, R49 | C326730 | 3 | Yageo Group | RT0603BRD071ML | Volume Production | DigiKey | YAG4498CT-ND | 0.3 | 0.1
| [Cap] SMD Nonpolarized |  | C51, C53, C54, C58 | C90057 | 4 | Murata | GRM188R61E475KE11D | Volume Production | DigiKey | 490-7203-1-ND | 0.32 | 0.08
| [Res] SMD Resistor | Generic | R13, R14, R34, R35 | N/A | 4 | Panasonic | ERA3ARB202V | Volume Production | DigiKey | P2.0KBDCT-ND | 1.4 | 0.35
| SMD Nonpolarized |  | C1, C2, C9, C15 | N/A | 4 | Cal-Chip Electronics | CHV0603N2501R2BCT | Unknown | DigiKey | 4713-CHV0603N2501R2BCT-ND | 0.88 | 0.22
| USB-C Vertical |  | X3, X4, X5, X7 | N/A | 4 | Phoenix Contact | 1332646 | Volume Production | DigiKey | 277-1332646CT-ND | 7.96 | 1.99
| [Res] SMD Resistor | Generic | R4, R5, R40, R46, R47 | C98220 | 5 | Yageo Group | RC0603FR-0710KL | Volume Production | DigiKey | 311-10.0KHRDKR-ND | 0.06 | 0.006
| 1x3 Male | 070543-0037 Mates with 005057-9403 | H4, H5, H7, H8, H9 | C239378 | 5 | Molex | 70543-0037 | Volume Production | DigiKey | WM4825-ND | 3.9 | 0.78
| SMD Nonpolarized |  | C34, C36, C38, C40, C43 | N/A | 5 | Samsung Electro-Mechanics | CL10B105MO8NNWC | Volume Production | DigiKey | 1276-6524-1-ND | 0.06 | 0.006
| [Res] SMD Resistor | Generic | R9, R11, R12, R26, R27, R28, R29, R30, R31, R32 | C2484712 | 10 | Stackpole Electronics | RMCF0603FT1K00 | Volume Production | DigiKey | RMCF0603FT1K00DKR-ND | 0.07 | 0.007
| [Res] SMD Resistor | Generic | R24, R33, R38, R41, R42, R43, R44, R45, R48, R50, R52, R53 | C105580 | 12 | Yageo Group | RC0603FR-075K1L | Volume Production | DigiKey | 311-5.10KHRDKR-ND | 0.084 | 0.007
| [Res] SMD Resistor | Generic | R2, R3, R8, R10, R15, R16, R17, R18, R19, R20, R21, R22, R37, R39 | C2074366 | 14 | Vishay | MCT06030C2709FP500 | Volume Production | DigiKey | 749-1631-1-ND | 0.462 | 0.033
| [Cap] SMD Nonpolarized |  | C21, C22, C23, C24, C25, C26, C27, C28, C29, C30, C31, C37, C41, C42, C44, C45, C46, C47, C48, C49, C50, C52, C55, C56, C57, C59, C60, C61, C62, C63, C66, C67, C68, C70, C71 | C108079 | 35 | Yageo Group | CC0603KRX7R7BB104 | Volume Production | DigiKey | 311-1088-6-ND | 0.21 | 0.006