## Mini ESP32 Board V0 - BOM
Line # | Name | Description | Designator | Quantity | Manufacturer 1 | Manufacturer Part Number 1 | Manufacturer Lifecycle 1 | Supplier 1 | Supplier Part Number 1 | Supplier Unit Price 1 | Supplier Subtotal 1
| RP-SMA 50-Ohm | PCB.RPSMAFRA.HT | A1 | 1 | Taoglas | PCB.RPSMAFRA.HT | Unknown | DigiKey | 931-1360-ND | 3.59 | 3.59
| SMD Nonpolarized |  | C1, C2 | 2 | Cal-Chip Electronics | CHV0603N2501R2BCT | Unknown | DigiKey | 4713-CHV0603N2501R2BCT-ND | 0.22 | 0.44
| [Cap] SMD Nonpolarized |  | C3, C13, C14, C15, C16 | 5 | Yageo Group | CC0603KRX7R7BB104 | Volume Production | DigiKey | 311-1088-6-ND | 0.006 | 0.06
| SMD Nonpolarized |  | C4, C5 | 2 | Yageo Group | CC0603DRNPO9BN6R0 | Volume Production | DigiKey | 311-1055-1-ND | 0.1 | 0.2
| SMD Nonpolarized |  | C6, C7, C10, C17, C18 | 5 | Samsung Electro-Mechanics | CL10B105MO8NNWC | Volume Production | DigiKey | 1276-6524-1-ND | 0.006 | 0.06
| SMD Nonpolarized |  | C8 | 1 | Murata | GRM1885C1H101JA01D | Not Recommended for New Design | DigiKey | 490-1427-1-ND | 0.08 | 0.08
| SMD Nonpolarized |  | C9 | 1 | TAIYO YUDEN | LMK107BBJ106MALT | Volume Production | DigiKey | 587-3258-1-ND | 0.08 | 0.08
| SMD Nonpolarized |  | C11, C12 | 2 | KYOCERA AVX | 600S1R8BT250XT4K | Volume Production | DigiKey | 478-600S1R8BT250XT4KCT-ND | 1.38 | 2.76
| 1x4 Male | 70543-0003 Mates with 005057-9404 | H1 | 1 | Molex | 70543-0003 | Volume Production | Avnet | 0705430003 | 0.42149 | 0.42149
| 1x3 Male | 070543-0037 Mates with 005057-9403 | H2 | 1 | Molex | 50-57-9403 | Volume Production | DigiKey | WM2901-ND | 0.22 | 0.22
| SMD Inductor |  | L1 | 1 | Wurth Elektronik | 7447860027G | Unknown | DigiKey | 732-7447860027GCT-ND | 0.1 | 0.1
| SMD Inductor |  | L2 | 1 | Murata | LQW18AS2N0J00D | Volume Production | DigiKey | 490-LQW18AS2N0J00DCT-ND | 0.11 | 0.11
| 652-MH2029-300Y | 652-MH2029-300Y | L3 | 1 | Bourns | MH2029-300Y | Volume Production | DigiKey | MH2029-300YCT-ND | 0.1 | 0.1
| [Res] SMD Resistor | Generic | R1, R2 | 2 | Vishay | MCT06030C2709FP500 | Volume Production | DigiKey | 749-1631-1-ND | 0.1 | 0.2
| [Res] SMD Resistor | Generic | R3, R4 | 2 | Yageo Group | RC0603FR-075K1L | Volume Production | DigiKey | 311-5.10KHRDKR-ND | 0.007 | 0.07
| [Res] SMD Resistor | Generic | R5 | 1 | Yageo Group | RT0603BRD071ML | Volume Production | DigiKey | YAG4498CT-ND | 0.1 | 0.1
| [Res] SMD Resistor | Generic | R6, R7 | 2 | Yageo Group | RC0603FR-0710KL | Volume Production | DigiKey | 311-10.0KHRCT-ND | 0.006 | 0.06
| [Res] SMD Resistor | Generic | R8, R9 | 2 | Panasonic | ERA3ARB202V | Volume Production | DigiKey | P2.0KBDCT-ND | 0.35 | 0.7
| ESP32-S2FN4R2 |  | U1 | 1 | Espressif Systems | ESP32-S2FN4R2 | Unknown | DigiKey | 1965-ESP32-S2FN4R2CT-ND | 2.94 | 2.94
| W25Q128JVS | W25Q128JVSIQ TR | U2 | 1 | Winbond | W25Q128JVSIQ TR | Unknown | DigiKey | 256-W25Q128JVSIQTRCT-ND | 2.13 | 2.13
| USB-C |  | X1 | 1 | JAE Electronics | DX07S024JA1R1300 | Volume Production | DigiKey | 670-3104-1-ND | 2.1 | 2.1
| 40MHz Crystal | CX2016DB40000D0FLJCC | Y1 | 1 | KYOCERA AVX | CX2016DB40000D0FLJCC | Unknown | DigiKey | 478-CX2016DB40000D0FLJCCDKR-ND | 0.84 | 0.84