## Sheet1
Type | Designator(s) | Qty | Value | Detailed Description | Part Number | Size | Unit Price | Total Price | Vendor
Capacitor | C11, C12, C15, C16, C17, C18, C19, C20, C21, C22, C23, C24, C25, C26, C27, C28, C29, C30, C31, C32 | 20 | 100nF | 0.1 µF ±10% 50V Ceramic Capacitor X7R 0805 (2012 Metric) | C0805C104K5RACTU | 0805 | 0.16 | 3.2 | DigiKey
Capacitor | C1, C2, C6, C7 | 4 | 180uF | 180 µF 50 V Aluminum Electrolytic Capacitors Radial, Can 2000 Hrs @ 105°C | EEU-FC1H181L | 8mm dia | 0.72 | 2.88 | DigiKey
Capacitor | C3, C4, C5, C8, C9, C10 | 6 | 15uF | 15 µF 160 V Aluminum Electrolytic Capacitors Radial, Can 15000 Hrs @ 105°C | 160LLE15MEFC8X11.5 | 8mm dia | 0.52 | 3.12 | DigiKey
Capacitor | C13, C14 | 1 | 0.47uF | 0.47 µF ±10% 50V Ceramic Capacitor X7R 0805 (2012 Metric) | 160LLE15MEFC8X11.5 | 0805 | 0.21 | 0.21 | DigiKey | Total: | 66.32
Connector | X2 | 1 |  | USB-A (USB TYPE-A) Receptacle Connector 4 Position Through Hole, Right Angle | USB-A1HSW6 | 0805 | 0.5 | 0.5 | DigiKey
Connector | X3, X5, X6, X7 | 4 |  | 6 Pin Screw Terminal, Power Tap M3 Through Hole | 7461057 | 0805 | 2.31 | 9.24 | DigiKey
Connector | X4 | 1 |  | 4 Position Wire to Board Terminal Block Horizontal with Board 0.197" (5.00mm) Through Hole | TB001-500-04BE |  | 0.7 | 0.7 | DigiKey
Connector | X8 | 1 |  | 6pin 2.54mm JST |  |  |  | 0 | Lab
Connector | X9 | 1 |  | 2pin 2.54mm JST |  |  |  | 0 | Lab
Connector | H26 | 1 |  | Connector Header Through Hole, Right Angle 14 position 0.100" (2.54mm) | 22052141 |  | 1.13 | 1.13 | DigiKey
Connector | H25 | 1 |  | 2x14 Headers |  |  |  | 0 | Lab
Connector | H1, H21, H22, H23, H24 | 4 |  | Connector Header Through Hole 3 position 0.100" (2.54mm) | 070543-0037 |  | 0.78 | 3.12 | DigiKey
Connector | H18, H19, H20 | 3 |  | Connector Header Through Hole 10 position 0.100" (2.54mm) | BHR-10-VUA |  | 0.28 | 0.84 | DigiKey
Connector | H8, H9, H10, H11, H12, H13, H14, H15, H16, H17 | 10 |  | Connector Header Through Hole 4 position 0.100" (2.54mm) | 70543-0003 |  | 0.85 | 8.5 | DigiKey
Connector | H3, H4, H5, H6, H7 | 5 |  | Connector Header Through Hole 6 position 0.079" (2.00mm) | 35362-0650 |  | 0.35 | 1.75 | DigiKey
Connector | Mount1, Mount2, Mount3, Mount4 | 4 |  | M3 Mounting Bolts |  |  |  | 0 | Lab
Connector | X1 | 1 |  | 40 Position Receptacle Connector 0.100" (2.54mm) Through Hole, Right Angle Gold | XG4H-4034 |  | 5.27 | 5.27 | DigiKey
Connector | Radio1 | 1 |  | 16 Position Receptacle Connector 0.100" (2.54mm) Through Hole, Right Angle Gold | 89883-308LF |  | 1.56 | 1.56 | DigiKey
Connector | Mates with 070543-0037 | 4 |  | 3 Rectangular Connectors - Housings Receptacle Black 0.100" (2.54mm) | 50579403 |  | 0.21 | 0.84 | DigiKey
Connector | Mates with 70543-0003 | 10 |  | 4 Rectangular Connectors - Housings Receptacle Black 0.100" (2.54mm) | 50579404 |  | 0.26 | 2.6 | DigiKey
Device | Radio1 | 1 |  | RFDx900 Modem |  |  |  | 0 | Lab
Device | X1 | 1 |  | Raspberry Pi 5 |  |  |  | 0 | Lab
Diode | D1, D2 | 2 |  | Diode 45 V 6A Surface Mount TO-263AB (D2PAK) | VS-6TQ045S-M3 | TO263AB | 0.76 | 1.52 | DigiKey
Inductor | L1, L2 | 2 | 10uH | 10 µH Shielded Molded Inductor 5 A 43mOhm Max Nonstandard | ASPI-5050LR-100M-T | 6.00mm x 5.70mm | 1.06 | 2.12 | DigiKey
Regulator | U1 | 1 | 5V, 5A | Buck Switching Regulator IC Positive Fixed 5V 1 Output 5A TO-263-8, D2PAK (7 Leads + Tab), TO-263CA | LM2678SX-5.0/NOPB | TO263 | 6.99 | 6.99 | DigiKey
Regulator | U2 | 1 | 3V3, 5A | Buck Switching Regulator IC Positive Fixed 3.3V 1 Output 5A TO-263-8, D2PAK (7 Leads + Tab), TO-263CA | LM2678SX-3.3/NOPB | TO263 | 6.99 | 6.99 | DigiKey
Ribbon cable | Mates with BHR-10-VUA | 3 |  | 10 Position Cable Assembly Rectangular Socket to Socket 0.500' (152.40mm, 6.00") | H3CCH-1006M |  | 1.08 | 3.24 | DigiKey
0
0
0
0
0
0
0
0
0
0
0
0
0
0
0
0
0
0
0
0
0
0
0
0
0
0
0
0
0
0
0
0
0
0
0
0
0
0
0
0
0
0
0
0
0
0
0
0
0
0
0
0
0
0
0
0
0
0
0
0
0
0
0
0
0
0
0
0
0
0
0
0