## Rover Power Board V1
Line # | Name | Designator | Quantity | Manufacturer 1 | Manufacturer Part Number 1 | Manufacturer Lifecycle 1 | Supplier Part Number 1 | Supplier Unit Price 1 | Supplier Subtotal 1
| SMD Nonpolarized | C1, C9 | 2 | TAIYO YUDEN | UMK212BB7225KG-T | Volume Production | 587-3169-1-ND | 0.29 | 0.58
| SMD Nonpolarized | C2, C5, C10, C13 | 4 | Samsung Electro-Mechanics | CL21B104KBCNNNC | Volume Production | 1276-1003-6-ND | 0.006 | 0.06
| SMD Polarized | C3, C4, C7, C8, C11, C12, C15, C16 | 8 | Panasonic | EEE-FN1A470UR | Volume Production | 10-EEE-FN1A470URCT-ND | 0.276 | 2.76
| SMD Nonpolarized | C6, C14 | 2 | Murata | GRT21BR61H475KE13L | Volume Production | 490-12394-1-ND | 0.17 | 0.34
| 1N5822 | D1 | 1 | onsemi | 1N5822G | Volume Production | 1N5822GOS-ND | 0.38 | 0.38
| SMD LED | D2, D3 | 2 | Osram Opto | LG R971-KN-1-0-20-R18 | Unknown | 475-LGR971-KN-1CT-ND | 0.15 | 0.3
| Thru-Hole | F1, F2, F3, F4, F5, F6 | 6 | Littelfuse | 178.6165.0002 | Volume Production | WK6265-ND | 3.91 | 23.46
| Normal pos: 2-3 shorted | J1, J2 | 2
| 652-MH2029-300Y | L1 | 1 | Bourns | MH2029-300Y | Volume Production | MH2029-300YCT-ND | 0.1 | 0.1
| SMD Inductor | L2, L3 | 2 | ECS International | ECS-MPIL0630-2R2MC | Volume Production | XC2402CT-ND | 0.54 | 1.08
| [Res] SMD Resistor | R1, R4 | 2 | Susumu | RR1220P-102-D | Not Recommended for New Design | RR12P1.0KDCT-ND | 0.1 | 0.2
| 0-100k Pot | R2 | 1 | Bourns | 3386P-1-104LF | Volume Production | 3386P-104LF-ND | 1.37 | 1.37
| [Res] SMD Resistor | R3, R6 | 2 | Yageo Group | RC0805JR-0710KL | Volume Production | 311-10KARCT-ND | 0.009 | 0.09
| [Res] SMD Resistor | R5 | 1 | Yageo Group | RC0805FR-0752K3L | Volume Production | 311-52.3KCRCT-ND | 0.1 | 0.1
| [Res] SMD Resistor | R7, R8 | 2 | Yageo Group | RC0603FR-07220RL | Volume Production | 311-220HRCT-ND | 0.008 | 0.08
| [Reg Sw] 0.8-10V Adjustable Buck | V1, V2 | 2 | Analog Devices | MAX20408AFOF/VY+ | Volume Production | 505-MAX20408AFOF/VY+-ND | 6.61 | 13.22
| 2pin Screw Terminal | X1, X5, X6 | 3 | Same Sky | TB002-500-02BE | Volume Production | 102-6145-ND | 0.32 | 0.96
| [Screw Terminal] 6pin | X2 | 1 | Same Sky | TB002-500-02BE | Volume Production | 102-6145-ND | 0.32 | 0.32
| [Screw Terminal] 10pin | X3 | 1 | Same Sky | TB002-500-02BE | Volume Production | 102-6145-ND | 0.32 | 0.32
| Anderson 2pos | X4 | 1