## Mini RFDx900 Board V1
Line # | Name | Description | Designator | Quantity | Manufacturer 1 | Manufacturer Part Number 1 | Manufacturer Lifecycle 1 | Supplier 1 | Supplier Part Number 1 | Supplier Unit Price 1 | Supplier Subtotal 1
| [Cap] SMD Nonpolarized |  | C1, C2, C3 | 3 | Yageo Group | CC0603KRX7R7BB104 | Volume Production | DigiKey | 311-1088-6-ND | 0.006 | 0.06
| SMD LED | Generic | D1 | 1 | Osram Opto | LG R971-KN-1-0-20-R18 | Unknown | DigiKey | 475-LGR971-KN-1DKR-ND | 0.15 | 0.15
| 1x2 Male | 0705430036 Mates with 0050579402 | H1 | 1 | Molex | 50-57-9402 | Volume Production | DigiKey | WM2900-ND | 0.31 | 0.31
| 652-MH2029-300Y | 652-MH2029-300Y | L1 | 1 | Bourns | MH2029-300Y | Volume Production | DigiKey | MH2029-300YCT-ND | 0.1 | 0.1
| [XOSC] SMD 12MHz |  | O1 | 1 | Murata | CSTNE12M0GH5L000R0 | Volume Production | DigiKey | 490-17947-1-ND | 0.32 | 0.32
| [Res] SMD Resistor | Generic | R1, R5 | 2 | Yageo Group | RC0603FR-075K1L | Volume Production | DigiKey | 311-5.10KHRDKR-ND | 0.007 | 0.07
| [Res] SMD Resistor | Generic | R2, R3 | 2 | Vishay | MCT06030C2709FP500 | Volume Production | DigiKey | 749-1631-1-ND | 0.1 | 0.2
| [Res] SMD Resistor | Generic | R4 | 1 | Yageo Group | RC0603FR-0710KL | Volume Production | DigiKey | 311-10.0KHRDKR-ND | 0.1 | 0.1
| [Res] SMD Resistor | Generic | R6 | 1 | TE Connectivity | CRGCQ0805F220R | Volume Production | DigiKey | A129741CT-ND | 0.1 | 0.1
| RFDX900 | RFDX900 Long-Range RF Module | Radio1 | 1 | Amphenol Communications Solutions | 71609-308LF | Volume Production | DigiKey | 609-71609-308LF-ND | 2.71 | 2.71
| USB-UART Bridge | MCP2200T-I/SO | U1 | 1 | Microchip | MCP2200T-I/SO | Volume Production | DigiKey | MCP2200T-I/SOCT-ND | 2.61 | 2.61
| PWR ORing |  | U2 | 1 | Texas Instruments | LM66200DRLR | Volume Production | DigiKey | 296-LM66200DRLRCT-ND | 0.53 | 0.53
| USB-C |  | X1 | 1 | JAE Electronics | DX07S024JA1R1300 | Volume Production | DigiKey | 670-3104-1-ND | 2.1 | 2.1